## Sheet1
Criteria
Alternative | Surface Owner | Underlying Metallic Mineral Rights | Surface Disturbance from Portal Construction | Portal Construction Engineering | Available Unstaturated Zone for Groundwater Discharge | Distance to Closest Surface Water Downgradient (in feet) | Located in This Watershed | Aesthetics (Visual and Noise) and Public Safety | Current Site Condition
1 Current Location, portal entry on west side of outcrop, underground entry. | State | State (KEMC Metallic Minerals Lease No. M-00603*) | Minimal disturbance, reclamation not visible. | enter bedrock at perpendicular face, less blasting required | Unsaturated zone at TWIS 80-100 ft. | 6,800 feet | Salmon Trout River | Located away from Triple A, screened by outcrop and trees. | Recently clear cut, minimal tree removal required.
2 Current Location , portal entry on west side of outcrop, aboveground entry. | State | State (KEMC Metallic Minerals Lease No. M-00603*) | Minimal disturbance, reclamation is visible. | enter bedrock at perpendicular face, less blasting required | Unsaturated zone at TWIS 80-100 ft. | 6,800 feet | Salmon Trout River | Located away from Triple A, screened by outcrop and trees. | Recently clear cut, minimal tree removal required.
3 Current Location, portal entry on east side of outcrop, underground entry. | State | State (KEMC Metallic Minerals Lease No. M-00603*) | Moderate disturbance, reclamation not visible. | enter bedrock at shallow angle, more support required, more blasting required | Unsaturated zone at TWIS 80-100 ft. | 6,800 feet | Salmon Trout River | Located away from Triple A, screened by outcrop and trees. | Recently clear cut, minimal tree removal required.
4 Location west of current location, portal entry on west side of outcrop, underground entry. | KEMC | State (KEMC Metallic Minerals Lease No. M-00603*) AND KEMC | Minimal disturbance, reclamation not visible. | enter bedrock at perpendicular face, less blasting required | Unsaturated zone at TWIS 40-60 ft. | 6,700 feet | Salmon Trout River | Close to Triple A, unscreened. | Recently clear cut, minimal tree removal required.
5 Location southeast of current location, portal entry on east side of outcrop, belowground entry. | KEMC/STATE | State (KEMC Metallic Minerals Lease No. M-00603*) AND KEMC | Moderate disturbance, reclamation not visible. | enter bedrock at shallow angle, more support required, more blasting required | Unsaturated zone at TWIS 60 ft. | 6,700 feet | Salmon Trout River and Yellow Dog River | Close to Triple A, unscreened, close to wetland. | Recently clear cut, minimal tree removal required.
6 Location west of current location, on KEMC land, vertical shaft access. | KEMC | KEMC | Minimal disturbance, reclamation not visible. | must grout, freeze or otherwise isolate saturated alluvium to enter bedrock | Unsaturated zone at TWIS 40-50 ft. | 3,900 feet | Salmon Trout River | Close to Triple A, unscreened, close to wetland. | Recently clear cut, minimal tree removal required.
*MDNR Metallic Minerals Lease No. M-00603 grants the lease holder the right to develop surface facilities related to the mineral lease.
Shaded areas indicate optimum levels of that criteria.

## Header Page
Client: | Kennecott Eagle Minerals Company | Scope ID.: | 04W018
Project: | Eagle Project
Prepared by: | AKM | Date: | 2008-01-17
Checked by: | SVD1 | Date: | 2008-01-17